## LOAD PLAN - Fines First
LOADING SEQUENCE / STOWAGE PLAN FOR ROY HILL, PORT HEDLAND
Version 1 / Date: …..............
The following form must be completed & Returned to INTERTEK/ROY HILL no later than 10 days prior to vessel's arrival at Port Hedland
Loading Plan Version No |  |  |  | 1 |  |  | Date: | 02.10.2024 |  |  | VESSEL | [12 empty] | Royhill Voy # |  | 2 |  | Summer Draft F 18.22 A 18.22
LOAD PORT : HEDLAND | [6 empty] | Cargo : |  |  |  | Assumed stowage factor of cargo |  |  |  |  | Ballast Pumping Rate |  |  | Dock water Density |  |  |  |  | Max draught available |  |  |  | Max. Air draught in berth
PORT HEDLAND | [6 empty] | Iron Ore |  |  |  | 2 |  |  | T/M3 |  | 4200 M3/HR |  |  | 1023 kg/m3 |  |  |  |  | (HW) |  | 19.6 (+tide) |  | 25.3 |  |  | MCD
DISCHARGING PORT : | [6 empty] | Last Cargo : |  |  |  | No. Of loaders |  |  | 1 |  | Nominal Load Rate: 10,700 MT/HR |  |  | Arrival Draft |  |  |  |  | Min draught available |  |  |  | Sailing Draft
[7 empty] | IRON ORE | [8 empty] | Instantaneous Load Rate: 15500 MT/HR |  |  | F: | 7.01 |  | A: | 7.76 | (LW) |  | 19.60 (-1 UKC) |  | F: | 18.06 |  | A: | 18.24
| Hold 1 |  |  | Hold 2 |  |  |  | Hold 3 |  |  | Hold 4 |  |  | Hold 5 |  |  | Hold 6 |  |  | Hold 7 |  |  |  | Hold 8 |  |  |  | Hold 9
| FINES |  |  | FINES |  |  |  | FINES |  |  | FINES |  |  | FINES |  |  | FINES |  |  | FINES |  |  |  | FINES |  |  |  | FINES
| 20500 |  |  | 18750 |  |  |  | 18500 |  |  | 18500 |  |  | 18000 |  |  | 18050 |  |  | 21653 |  |  |  | 19600 |  |  |  | 22450
| Total Cargo : |  |  | 176003 | [7 empty] | Grade : |  | LUMP |  | 0 | [6 empty] | Grade : |  | FINES |  | 176003
Pour No. |  | Cargo |  |  | Product Grade | Ballast Operations | [6 empty] | Deballast Time Required |  | Comments |  |  |  | Calculated Values | [7 empty] | Calculated Value |  |  |  |  | Air Draught
[19 empty] | Draught |  |  |  | Maximum |  |  |  | Air Draft | Draught Mid |  | Trim | [5 empty] | 172003
|  | CH No | M/Tons | [9 empty] | (hours) | [5 empty] | Fwd |  | Aft |  | BM * |  | SF * | [6 empty] | H 1 | H 5 | H 9
[6 empty] | Total Ballast Onboard | [6 empty] | 49200 M3 |  | ←Arrival Port Hedland→ |  |  |  | 7.01 |  | 7.76 |  | 59 |  | 98 |  | 20.01 | 7.39 |  | 0.75 |  | 20.43 | 20.15 | 19.88
1 |  | 7 | 10000 |  | FINES | PO CH 6 UPTO 82.7% | [6 empty] | 0.93 | [5 empty] | 6.61 |  | 9.4 |  | 34 |  | 70 |  | 19.631 | 8 |  | 2.79 |  | 20.65 | 19.63 | 18.61
2 |  | 5 | 10000 |  | FINES | PO CH 6 UPTO 65.3% | [6 empty] | 0.93 | [5 empty] | 7.43 |  | 9.6 |  | 29 |  | 51 |  | 18.7 | 8.52 |  | 2.17 |  | 19.88 | 19.09 | 18.29
3 |  | 7 | 11653 |  | FINES | PO CH 6 UPTO 45.1% | [6 empty] | 1.09 |  | COMPLETED LOADING CH 7 |  |  |  | 7.04 |  | 11.34 |  | 40 |  | 73 |  | 19.31 | 9.19 |  | 4.3 |  | 20.09 | 18.52 | 16.94
4 |  | 3 | 9000 |  | FINES | PO CH 6 UPTO 29.5% | [6 empty] | 0.84 | [5 empty] | 8.79 |  | 10.35 |  | 26 |  | 64 |  | 17.43 | 9.57 |  | 1.56 |  | 18.58 | 18.01 | 17.43
5 |  | 9 | 10000 |  | FINES | PO CH 6 UPTO 12.2% | [6 empty] | 0.93 | [5 empty] | 7.43 |  | 12.95 |  | 25 |  | 37 |  | 18.09 | 10.19 |  | 5.52 |  | 19.6 | 17.58 | 15.55
6 |  | 4 | 8000 |  | FINES | PO CH 6 TO EMPTY | [6 empty] | 0.75 | [5 empty] | 8.54 |  | 12.66 |  | 19 |  | 36 |  | 18.61 | 10.6 |  | 4.12 |  | 18.61 | 17.1 | 15.59
7 |  | 1 | 8000 |  | FINES | PO FPT UPTO 62% / PO WBT 1C UPTO 70% | [6 empty] | 0.75 | [5 empty] | 9.98 |  | 11.93 |  | 29 |  | 41 |  | 16.1 | 10.96 |  | 1.95 |  | 17.35 | 16.64 | 15.92 | PRODUCT GRADES
8 |  | 8 | 7600 |  | FINES | PO FPT UPTO 26% / PO WBT 1C UPTO 41% | [6 empty] | 0.71 | [5 empty] | 8.57 |  | 14.23 |  | 20 |  | 47 |  | 17.94 | 11.4 |  | 5.66 |  | 18.44 | 16.38 | 14.3
9 |  | 2 | 8750 |  | FINES | PO FPT & WBT 1C TO EMPTY | [6 empty] | 0.82 | [5 empty] | 9.86 |  | 13.85 |  | 23 |  | 47 |  | 15.84 | 11.86 |  | 3.99 |  | 17.3 | 15.84 | 14.37 | LUMP
10 |  | 5 | 8000 |  | FINES | PO WBT 2S UPTO 74% / PO WBT 3P UPTO 75% | [6 empty] | 0.75 |  | COMPLETED LOADING CH 5 |  |  |  | 10.12 |  | 14.39 |  | 13 |  | 45 |  | 16.24 | 12.26 |  | 4.27 |  | 17.01 | 15.46 | 13.88 | FINES
11 |  | 3 | 9500 |  | FINES | PO WBT 2S UPTO 43% / PO WBT 3P UPTO 44% | [6 empty] | 0.89 |  | COMPLETED LOADING CH 3 |  |  |  | 11.4 |  | 14.02 |  | 33 |  | 49 |  | 14.19 | 12.71 |  | 2.63 |  | 15.87 | 14.92 | 13.95
12 |  | 8 | 10000 |  | FINES | PO WBT 2S UPTO 10% / PO WBT 3P UPTO 13% | [6 empty] | 0.93 | [5 empty] | 10.24 |  | 16.19 |  | 30 |  | 51 |  | 15.13 | 13.22 |  | 5.95 |  | 16.75 | 14.58 | 12.39
13 |  | 4 | 10500 |  | FINES | PO WBT 2S ,3P, 5P/S TO EMPTY | [6 empty] | 0.98 |  | COMPLETED LOADING CH 4 |  |  |  | 11.86 |  | 15.65 |  | 49 |  | 55 |  | 13.58 | 13.76 |  | 3.78 |  | 15.31 | 13.93 | 12.54
14 |  | 6 | 7050 |  | FINES | STRIPPING | [6 empty] | 0.66 | [5 empty] | 12.22 |  | 16.41 |  | 64 |  | 54 |  | 14.55 | 14.32 |  | 4.19 |  | 14.92 | 13.39 | 11.85
15 |  | 2 | 8000 |  | FINES | STRIPPING | [6 empty] | 0.75 | [5 empty] | 14.28 |  | 15.66 |  | 52 |  | 64 |  | 12.09 | 14.97 |  | 1.38 |  | 13.1 | 12.6 | 12.09
16 |  | 9 | 12450 |  | FINES | STRIPPING | [6 empty] | 1.16 |  | COMPLETED LOADING CH 9 |  |  |  | 13.19 |  | 18.75 |  | 39 |  | 47 |  | 13.83 | 15.97 |  | 5.56 |  | 13.83 | 11.81 | 9.76
17 |  | 1 | 12500 |  | FINES | STRIPPING | [6 empty] | 1.17 | [5 empty] | 16.9 |  | 17.01 |  | 31 |  | 47 |  | 10.53 | 16.96 |  | 0.1 |  | 10.59 | 10.55 | 10.51
18 |  | 6 | 7000 |  | FINES | STRIPPING | [6 empty] | 0.65 | [5 empty] | 17.34 |  | 17.72 |  | 33 |  | 39 |  | 9.98 | 17.53 |  | 0.38 |  | 10.133 | 9.99 | 9.85
19 |  | 6 | 4000 |  | FINES | STRIPPING | [6 empty] | 0.37 |  | COMPLETED LOADING CH 6 |  |  |  | 17.61 |  | 18.05 |  | 38 |  | 43 |  | 9.58 | 17.83 |  | 0.44 |  | 9.85 | 9.69 | 9.53
20
DRAFT CHECK
Trim 1 |  | 8 | 2000 |  | FINES | [7 empty] | 0.19 |  | COMPLETED LOADING CH 8 |  |  |  | 17.53 |  | 18.44 |  | 42 |  | 46 |  | 9.81 | 17.99 |  | 0.91 |  | 9.89 | 9.56 | 9.2
Trim 2 |  | 2 | 2000 |  | FINES | [7 empty] | 0.19 |  | COMPLETED LOADING CH 2 |  |  |  | 18.06 |  | 18.24 |  | 77 |  | 84 |  | 9.35 | 18.15 |  | 0.18 |  | 9.42 | 9.36 | 9.29
Total Cargo |  |  | 176003 |  |  |  |  | Total Deballast Time |  |  |  |  | 22.8 |  |  |  |  | NOTE:- PLEASE FILL ONLY THE COLOURED CELLS
[7 empty] | 1 | 2 | 3 | 4 | 5 | 6 | 7 | 8 | 9
[7 empty] | 0 | 0 | 0 | 0 | 0 | 0 | 10000 | 0 | 0
[7 empty] | 0 | 0 | 0 | 0 | 10000 | 0 | 0 | 0 | 0
[7 empty] | 0 | 0 | 0 | 0 | 0 | 0 | 11653 | 0 | 0
[7 empty] | 0 | 0 | 9000 | 0 | 0 | 0 | 0 | 0 | 0
[7 empty] | 0 | 0 | 0 | 0 | 0 | 0 | 0 | 0 | 10000
[7 empty] | 0 | 0 | 0 | 8000 | 0 | 0 | 0 | 0 | 0
[7 empty] | 8000 | 0 | 0 | 0 | 0 | 0 | 0 | 0 | 0
[7 empty] | 0 | 0 | 0 | 0 | 0 | 0 | 0 | 7600 | 0
[7 empty] | 0 | 8750 | 0 | 0 | 0 | 0 | 0 | 0 | 0
[7 empty] | 0 | 0 | 0 | 0 | 8000 | 0 | 0 | 0 | 0
[7 empty] | 0 | 0 | 9500 | 0 | 0 | 0 | 0 | 0 | 0
[7 empty] | 0 | 0 | 0 | 0 | 0 | 0 | 0 | 10000 | 0
[7 empty] | 0 | 0 | 0 | 10500 | 0 | 0 | 0 | 0 | 0
[7 empty] | 0 | 0 | 0 | 0 | 0 | 7050 | 0 | 0 | 0
[7 empty] | 0 | 8000 | 0 | 0 | 0 | 0 | 0 | 0 | 0
[7 empty] | 0 | 0 | 0 | 0 | 0 | 0 | 0 | 0 | 12450
[7 empty] | 12500 | 0 | 0 | 0 | 0 | 0 | 0 | 0 | 0
[7 empty] | 0 | 0 | 0 | 0 | 0 | 7000 | 0 | 0 | 0
[7 empty] | 0 | 0 | 0 | 0 | 0 | 4000 | 0 | 0 | 0
[7 empty] | 0 | 0 | 0 | 0 | 0 | 0 | 0 | 0 | 0
[7 empty] | 0 | 0 | 0 | 0 | 0 | 0 | 0 | 0 | 0
[7 empty] | 20500 | 16750 | 18500 | 18500 | 18000 | 18050 | 21653 | 17600 | 22450

## Instructions
LOAD PLANS ON OTHER TABS
SAMPLE BELOW
Please do not make any amendment to the attached plan as it will not be accepted by the terminal, amendments include the following,
Amending cargo description
Deleting lines or cells
Amended lines or cells
Please note below restrictions from terminal surveyor
Please do not make any amendment to the attached plan as it will not be accepted by the terminal, amendments include the following,
Amending cargo description
Deleting lines or cells
Amended lines or cells
Please note below restrictions from terminal surveyor
1. Air Draft is not more than 25.3 metres
2. Max Draft not more than 18.50 metres during loading, before trim, during trimming drafts can exceed with acceptance of on board surveyor keeping in mind UKC not to be less than 1.00m
3. Trim not more than 6.50 metres
4. Trimming cargo is 5000 metric tons, 2,500mt per pour.
5. All cells must be complete with required data or details
6. As per attached Marine Notice, density is 1.023 when measured with draft survey hydrometer and 1.025 with load line hydrometer.
7. Always maintain positive trim up to trimming cargo when surveyor on board.
8. Commence Trimming in aft hold when possible
9. Due to potential requirements vessel berthing heavy ballast (ie ballast in CH6 or CH5) Please avoid where possible to have load in to these holds prior to pour 4. Also where possible never have first pour into this hold.
10. Vessel should declare total expected de-ballast time including stripping on submitting load plans to agent.
11. Vessels minimum ballast condition prior loading should be constrained by maintaining under maximum air draft and Gangway is at 55⁰ or less prior commencement of loading, this should be agreed upon by draft surveyor on berthing
12. Total Pours must be kept to a minimum, where possible where possible pours should be reduced to only 1 pour and maximum 2 per hold excluding trim pending acceptable vessel stresses
Many thanks in advance.
Tropical Allowance
TROPICAL ALLOWANCE APPLICABLE ONLY DURING THE PERIOD OF SEASONAL TROPICAL TIME FROM 1ST MAY TO 30TH NOV.
THE TROPICAL ALLOWANCE ONLY ALLOWED 2 TO 3 CM MORE THAN SUMMER MIDSHIP DRAFT (DEPENDING UPON THE VESSEL DAILY FUEL CONSUMPTION).
THIS ALLOWANCE BASED ON VESSEL FUEL CONSUMPTION FROM PORT HEDLAND TO REACH LAT. 10 DEG. NORTH.
EXAMPLE/ EXPLANATION ABOUT CALCULATION:
{(VESSEL DAILY FUEL CONSUMPTION × NUMBER OF DAYS TO REACH LAT 10 DEG NORTH. ÷ BY VESSEL TPC = ALLOWABLE CM TO LOAD MORE THAN THE
SUMMER (MID SHIP) DRAFT IN CM.)}
EXAMPLE/ EXPLANATION ABOUT CALCULATION: 40MT × 11 DAYS. ÷ 140cm = 3.1cm
LAST POUR SPLIT WITH LATTER POUR 4000 MT AS THE STANDARD FIGURE

## LOAD PLAN - Lump First (hidden)
LOADING SEQUENCE / STOWAGE PLAN FOR ROY HILL, PORT HEDLAND
Version 1 / Date: …..............
The following form must be completed & Returned to INTERTEK/ROY HILL no later than 10 days prior to vessel's arrival at Port Hedland
Loading Plan Version No |  |  |  | 1 |  |  | Date: |  |  |  | VESSEL | [12 empty] | Royhill Voy # |  |  |  | Summer Draft F A
LOAD PORT : HEDLAND | [6 empty] | Cargo : |  |  |  | Assumed stowage factor of cargo |  |  |  |  | Ballast Pumping Rate |  |  | Dock water Density |  |  |  |  | Max draught available |  |  |  | Max. Air draught in berth
PORT HEDLAND | [6 empty] | Iron Ore |  |  |  | 1.9 |  |  | m3/t |  |  |  |  | 1023 kg/m3 |  |  |  |  | (HW) |  | 19.6 (+tide) |  | 25.3 |  | MCD
DISCHARGING PORT : | [6 empty] | Last Cargo : |  |  |  | No. Of loaders |  |  | 1 |  | Nominal Load Rate: 10,700 MT/HR |  |  | Arrival Draft |  |  |  |  | Min draught available |  |  |  | Sailing Draft
[16 empty] | Instantaneous Load Rate: 15500 MT/HR |  |  | F: |  |  | A: |  | (LW) |  | 19.60 (-1 UKC) |  | F: |  | A:
| Hold 1 |  |  | Hold 2 |  |  |  | Hold 3 |  |  | Hold 4 |  |  | Hold 5 |  |  | Hold 6 |  |  | Hold 7 |  |  |  | Hold 8 |  |  |  | Hold 9
| 0 |  |  | 0 |  |  |  | 0 |  |  | 0 |  |  | 0 |  |  | 0 |  |  | 0 |  |  |  | 0 |  |  |  | 0
| Total Cargo : |  |  | 0 | [7 empty] | Grade : |  | LUMP |  | 0 | [6 empty] | Grade : |  | FINES |  | 0
Pour No. |  | Cargo |  |  | Product Grade | Ballast Operations | [6 empty] | Deballast Time Required |  | Comments |  |  |  | Calculated Values | [7 empty] | Calculated Value |  |  |  | Air Draught
[19 empty] | Draught |  |  |  | Maximum |  |  |  | Air Draft | Draught Mid | Trim | [5 empty] | 0
|  | CH No | M/Tons | [9 empty] | (hours) | [5 empty] | Fwd |  | Aft |  | BM * |  | SF * | [5 empty] | H 1 | H 5 | H 9
[6 empty] | Total Ballast Onboard | [8 empty] | ←Arrival Port Hedland→
1 |  |  |  |  | LUMP
2
3
4
5
6
7 | [33 empty] | PRODUCT GRADES
8
9 | [33 empty] | LUMP
10 | [33 empty] | FINES
11
12
13
14
15
16
17
18
19
20
DRAFT CHECK
Trim 1
Trim 2
Total Cargo |  |  | 0 |  |  |  |  | Total Deballast Time |  |  |  |  | 0 |  |  |  |  | NOTE:- PLEASE FILL ONLY THE COLOURED CELLS
PLEASE FIX TRIM 1 & 2 PRODUCT GRADE TO MATCH FINAL POUR PRODUCT GRADE
[7 empty] | 1 | 2 | 3 | 4 | 5 | 6 | 7 | 8 | 9
[7 empty] | 0 | 0 | 0 | 0 | 0 | 0 | 0 | 0 | 0
[7 empty] | 0 | 0 | 0 | 0 | 0 | 0 | 0 | 0 | 0
[7 empty] | 0 | 0 | 0 | 0 | 0 | 0 | 0 | 0 | 0
[7 empty] | 0 | 0 | 0 | 0 | 0 | 0 | 0 | 0 | 0
[7 empty] | 0 | 0 | 0 | 0 | 0 | 0 | 0 | 0 | 0
[7 empty] | 0 | 0 | 0 | 0 | 0 | 0 | 0 | 0 | 0
[7 empty] | 0 | 0 | 0 | 0 | 0 | 0 | 0 | 0 | 0
[7 empty] | 0 | 0 | 0 | 0 | 0 | 0 | 0 | 0 | 0
[7 empty] | 0 | 0 | 0 | 0 | 0 | 0 | 0 | 0 | 0
[7 empty] | 0 | 0 | 0 | 0 | 0 | 0 | 0 | 0 | 0
[7 empty] | 0 | 0 | 0 | 0 | 0 | 0 | 0 | 0 | 0
[7 empty] | 0 | 0 | 0 | 0 | 0 | 0 | 0 | 0 | 0
[7 empty] | 0 | 0 | 0 | 0 | 0 | 0 | 0 | 0 | 0
[7 empty] | 0 | 0 | 0 | 0 | 0 | 0 | 0 | 0 | 0
[7 empty] | 0 | 0 | 0 | 0 | 0 | 0 | 0 | 0 | 0
[7 empty] | 0 | 0 | 0 | 0 | 0 | 0 | 0 | 0 | 0
[7 empty] | 0 | 0 | 0 | 0 | 0 | 0 | 0 | 0 | 0
[7 empty] | 0 | 0 | 0 | 0 | 0 | 0 | 0 | 0 | 0
[7 empty] | 0 | 0 | 0 | 0 | 0 | 0 | 0 | 0 | 0
[7 empty] | 0 | 0 | 0 | 0 | 0 | 0 | 0 | 0 | 0
[7 empty] | 0 | 0 | 0 | 0 | 0 | 0 | 0 | 0 | 0
[7 empty] | 0 | 0 | 0 | 0 | 0 | 0 | 0 | 0 | 0